## Sheet1
| Biorefinery | [15 empty] | Installed cost | Material cost | [14 empty] | Product sale |  |  |  | Heating demand |  |  |  | Cooling demand |  |  |  | Power demand |  | Utility cost |  | TEA
| Minimum selling price [$/kg] | Product yield [10^6 kg/yr] | Product purity [%] | Adjusted minimum selling price [$/kg] | Adjusted product yield [10^6 kg/yr] | Product recovery [%] | Total capital investment [10^6 $] | Annual operating cost [10^6 $/yr] | Annual material cost [10^6 $/yr] | Annual product sale [10^6 $/yr] | Annual electricity credit [10^6 $/yr] | Pretreatment - heating duty [kJ/kg] | Saccharification and Fermentation - heating duty [kJ/kg] | Separation - heating duty [kJ/kg] | Waste treatment - heating duty [kJ/kg] | Product storage and pumping - heating duty [kJ/kg] | Check [10^6 $] | sulfuric_acid_fresh2 [10^6 $/yr] | cooling_tower_chems [10^6 $/yr] | ammonia_fresh [10^6 $/yr] | CSL_fresh [10^6 $/yr] | lime_fresh [10^6 $/yr] | aerobic_caustic [10^6 $/yr] | system_makeup_water [10^6 $/yr] | boiler_chems [10^6 $/yr] | baghouse_bag [10^6 $/yr] | enzyme [10^6 $/yr] | feedstock [10^6 $/yr] | natural_gas [10^6 $/yr] | sulfuric_acid_fresh [10^6 $/yr] | Fermentation lime ratio [%] | Check [10^6 $/yr] | AcrylicAcid [10^6 $/yr] | ash [10^6 $/yr] | gypsum [10^6 $/yr] | Check [10^6 $/yr] | HXN [10^9 kJ/yr] | BT [10^9 kJ/yr] | Sum [10^9 kJ/yr] | Check [10^9 kJ/yr] | HXN [10^9 kJ/yr] | CT [10^9 kJ/yr] | Sum [10^9 kJ/yr] | Check [10^9 kJ/yr] | Sum [kW] | Check [kW] | Sum [10^6 $/yr] | Check [10^6 $/yr] | Net present value [$]
initial | 1.3421 | 0.027486 | 0.99962 | 1.3426 | 0.027475 | 0 | 694.749 | 199.3841 | 166.5046 | 286.9718 | 0 | 0 | 82.6694 | 456.1726 | 0 | 0 | -370.5849 | 0.0023882 | 1.3734e-05 | 0.00029478 | 5.3998e-05 | 0.0044886 | 0.0011939 | 3.3333e-05 | 1.8729e-06 | 1.2868e-05 | 0.0035433 | 0.0065475 | 0.0011723 | 0.00018778 | 0.99523 | -166.4835 | 0.036889 | -0.00024507 | 0 | -286.9354 | 0 | 0 | 0.70133 | 0.16279 | 0 | 0 | -0.71144 | 0 | 26778.9188 | -26778.9188 | 14.7787 | -14.7787 | -0.038019
end | 2.0221 | 0.027485 | 0.99962 | 2.0229 | 0.027474 | 0 | 433.1407 | 198.0346 | 168.4918 | 434.3137 | 0 | 0 | 82.6695 | 456.1773 | 0 | 0 | -223.3791 | 0.002388 | 1.3671e-05 | 0.00029478 | 5.4009e-05 | 0.004488 | 0.0011939 | 3.7936e-05 | 1.8729e-06 | 1.2868e-05 | 0.0035433 | 0.0065475 | 0.0012965 | 0.00018778 | 0.99532 | -168.4705 | 0.055578 | -0.00024494 | 0 | -434.2586 | 0 | 0 | 0.70134 | 0.16279 | 0 | 0 | -0.70818 | 0 | 26537.3389 | -26537.3389 | 14.6454 | -14.6454 | 1346663843.4422